## Galaxy S4
Localization Technology
MODEL | TT | Thành phần | Mô tả | Đặc tính kỹ thuật | Thông tin công nghệ
GALAXY S4 | 1 | 6001-001695 | SCREW-MACHINE;BH,+,M1.4,L2,ZPC(BLK),SWRC | BH,+,M1.4,L2,ZPC(BLK),SWRCH18A,FP,NYLOCK, Plating Technology | 1> Heading machine: in China, Korea 2> Rolling Machine: in China, Korea 3 > Heating machine: in Korea 4 > Plating machine in Korea 5> Hilock machine in Korea
GALAXY S4 | 2 | GH59-13081A | MODULE-SPEAKER(GT_I9505);GT-I9505,EME151 | -Spec:110dB,850Hz,8.5ohm, 66.39X19.09X4.7mm '-Tech : Injection Molding, wire auto machine,Welding sonic auto | WELDING SONIC AUTO HEARING AUTO SOLDER WELDING AUTO BONDING AUTO WINDING
GALAXY S4 | 3 | GH68-09361A | LABEL(R)-WATER SOAK;SGH-X810,NORGE45g,T0 | SGH-X810,NORGE45g,T0.06,4,4,PURPLE | 1) Raw material NORGE45g 2) Machine rotary printing
GALAXY S4 | 4 | GH43-03833A | BATTERY-B600BE,2600MAH;B600BE,GT-I9500,L | -Dia:66*40*5 -Capacity:2600MA -SMT PCM Line OCV: 3.9V | -Cell import from Japan -PCM Injection -SMT Asembly line -Auto PCM Asembly -Auto Labelling -X-Ray | Sample
GALAXY S4 | 5 | GH59-13091A | HEADSET-EO-HS3303WE 3.5PI 4P;STEREO,WHIT | - Spec : 4P-32ohm-42dB-13.2gram '- Tech : Injection, Press, Welding sonic | - CNC,automation machine - ultrasonic machine - Marking machine -Vacuum Evaporation Coating - UV painting (preparing) -Cordset molding (preparing)
GALAXY S4 | 6 | GH39-01578B | DATA LINK CABLE-USB CABLE, 3.3PI, 1M, WH | - Spec : 3.3PI, 1M, WH '-Tech : Press-SR Molding-Welding | -Injection M/C -ultrasonic waves -DROP TEST
GALAXY S4 | 7 | GH67-00944A | RUBBER EAR TIP-EO-HS330 EARTIP;GT-I9500, | -Đặc tính : Cao su, phi 10,1.1gram '-Công nghệ :Khuông | - CNC,automation machine - ultrasonic machine - Marking machine -Vacuum Evaporation Coating - UV painting (preparing) -Cordset molding (preparing)
GALAXY S4 | 8 | GH44-02430D | ADAPTOR-ETA-U90EWE;ETA-U90EWE,5V,2A,u-US | -Spec : 5V-2A, 2Pin , 35.1gram, 21.5x 36.4x 51.0 (WxLxH)mm '-'-Tech : Injection-SMT | -Injection M/C 120T/180T -SMT: AXIAL, RADIAL LINE -AUTO SOLDER WELDING -BURNING | Sample
GALAXY S4 | 9 | GH90-21881E | MANUAL-DBT-R/L (I9505);GT-I9505,DBT | Language Estonian, paper SERP 50, size: 64*105 | Plate making: Trendsetter 800 Quantum AL, in Japan - Printing: Heildelberg 5 colors, in Germany - Cutting: Polar mohr SD-P, in Japan - Folding: Shoei star SPK, in Japan - Binding: Horizon BQ-440, in Japan - Cutting: Polar mohr SD-P, in Japan
GALAXY S4 | 10 | GH69-18432F | UNIT BOX-GERMANY_2TA-ZW/16GB_R/L;GT-I950 | 1) Demension 193*5 *118*46 2) Material : Kraff Paper 350g 3) UV Matte Priting with 7 colors 4) Wrapping | 1)UV Printing MC 6 Colors ( Germany ) 2)Auto Diecutting MC ( China / Taiwan ) 3)Wapping MC ( korea or China )
GALAXY S4 | 11 | GH98-26755A | ASSY COVER-BATTERY 3G;GT-I9500,EU,WHITE | Multi PVD : SiO2, TiO2 Coating : 5C (HJC-571TB(BC1, HJC-5571TB(BC2), 250DK-1, 1200 HSN-0353B, AS 8000.) Laser NC Logo Inlay | * Maker machine: WOOJIN Injection Capacity: 105 to 657 cm3 Pressure max: 3500Kg/cm2 Machine type: 280 T to 300 T Mold temp controller: YUDO Hot runner controller: Hotsys Screw L/D ratio: 25 to 35 ( OK) * Coating line : Auto line Multi PVD *Assembly line * CNC machine * Logo assy machine
GALAXY S4 | 12 | GH71-09873A | NPR CONTACT-SAMSUNG LOGO;GT-I9100,CU,SIL | CU, SIL | Raw material import from Korea and china Auto Print Assy line X-Ray
GALAXY S4 | 13 | 0103-010017 | RESIN-PC;IH-1043,White,PC 07034W | IH-1043,White,PC 070 | * Machine name: Extrusion resin * Machine Make: HYO SUNG Model: TSE 58 mm
GALAXY S4 | 14 | GH63-05228A | PROTECTOR-BATTERY COVER ROLL TYPE;GT-I95 | ST-5560AS,0.06 | 78.32 X 136.38M, PRODUCT ON GSCS 290
GALAXY S4 | 15 | GH68-34334A | LABEL MAIN-MASTER_BARCODE;GT-I9100,MASTE | ART PAPER,T0.1,235,100 | 100 X 235, PRODUCT ON S3S-320
GALAXY S4 | 16 | GH68-34364A | LABEL MAIN-SEAL_WHT_NEW;GT-I9100,SEAL_WH | ART PAPER,T0.114,45,25 | 45 X 25, Print on GSP 3030
GALAXY S4 | 17 | GH68-35658D | LABEL-UNIT BARCODE GERM WIFI CHN;GT-E265 | ART PAPER,T0.1,45,65 | 65 X 45, PRINT ON GSP 3232
GALAXY S4 | 18 | GH69-15456A | MASTER BOX-EU_2TA_3TA;GT-I9300,PAPER,SLI | 1) Dimension 582*250*164 2) Matrial KP250/CA150/KP250 3) Flexo Printing 1 color | 1) Flecxo Printing ( Germany / Taiwan ) 2) Diecutting MC 3) Auto Gluing MC
GALAXY S4 | 19 | GH98-26374A | ASSY CASE-REAR;GT-I9505,EU,WHITE | PVD : Sn 99.99% Coating : 2C VM-PU 3000M SH-9032(100), MP-2000, VM-UV 1540-1 IT#2, NC Laser | Sumitomo 180 Ton Electric Injection Machine Spindle Line : Samboo Dong Boo Joong Sim EVA PVD : Neovac Dong Boo CNC machine
GALAXY S4 | 20 | GH02-03386A | TAPE ETC-FLASH WINDOW;GT-I9500,AD100,0.1 | AD100,0.1T,CLEAR | Slit material in MP line High Speed machine Press Auto Packing
GALAXY S4 | 21 | GH02-03387A | TAPE ETC-SUB ANT 1;GT-I9500,AD100,0.1T,C | AD100,0.1T,CLEAR | ANYONE AD100-0.1T ( improt from Korea, burning )
GALAXY S4 | 22 | GH02-03388A | TAPE ETC-SUB ANT 2;GT-I9500,AD100,0.1T,C | AD100,0.1T,CLEAR | Slit material in MP line High Speed machine Press Auto Packing
GALAXY S4 | 23 | GH02-03389A | TAPE ETC-WATER SOAK SHEET;GT-I9500,PC(C2 | PC(C2-SG70F),5X5X0.175T,CLEAR | PC (C2-SG70F) 0.125T + TESA 4972-0.05T( improt from Korea, burning )
GALAXY S4 | 24 | GH02-03392A | SPONGE-MEGA CAM;GT-I9500,LRS 0.2,0.25T,B | LRS 0.2,0.25T,BLACK | Slit material in MP line High Speed machine Press Auto Packing
GALAXY S4 | 25 | GH02-03423A | SPONGE-VT CAM;GT-I9500,LRS 0.3,14.71X3.6 | LRS 0.3,14.71X3.64X0.3,BLACK | Slit material in MP line High Speed machine Press Auto Packing
GALAXY S4 | 26 | GH02-03640A | SPONGE-LCD CONN;GT-I9500,LRS 0.2,0.25T,B | LRS 0.2,0.25T,BLACK | Slit material in MP line High Speed machine Press Auto Packing
GALAXY S4 | 27 | GH02-03707A | TAPE ETC-BT ANT;GT-I9500,TESA 4972,5.92X | TESA 4972,5.92X15.05,CLEAR | Slit material in MP line High Speed machine Press Auto Packing
GALAXY S4 | 28 | GH42-04065A | INTENNA-SUB(GT_I9505);2108555-1,GT-I9505 | - VSWR spec test 791Mhz~2690Mhz - C/V: #1~ #8 '- Dimension: 4.46 x12.99x8.03 mm | -Resin import from Korea - LDS Inhouse - Laser partterning - Coating - Plating/Painting - Funtion checking
GALAXY S4 | 29 | GH42-04066A | INTENNA-BT/WIFI(GT_I9505);ALD2450JB,GT-I | - VSWR spec test 2242Mhz~2344Mhz - C/V: #1~ #8 '- Dimension: 1.51 x27.3x6.6 mm | -Resin import from Korea - LDS Inhouse - Laser partterning - Coating - Plating/Painting - Funtion checking
GALAXY S4 | 30 | GH42-04067A | INTENNA-GPS(GT_I9505);02036127-05451,GT- | - VSWR spec test , ;02036127-05451;02036127-05451,F:791Mhz~2690Mhz - C/V: #1~ #8 '- Dim:4.46 x12.99x8 | -Resin import from Korea - LDS Inhouse - Laser partterning - Coating - Plating/Painting - Funtion checking
GALAXY S4 | 31 | GH64-01843A | WINDOW-FLASH;GT-I9500,IH830C,CLEAR | Window (Div) 64CB,IH830C | resin material ,using injection machine
GALAXY S4 | 32 | GH64-01844A | WINDOW-IRDA;GT-I9500,PC,2X4,VIOLET | raw injection: resin 121R/21051. high requirement for surface ( check by Dino) | Sumitomo 110 Ton Electric Injection Machine
GALAXY S4 | 33 | GH68-09361A | LABEL(R)-WATER SOAK;SGH-X810,NORGE45g,T0 | SGH-X810,NORGE45g,T0.06,4,4,PURPLE | 1) Raw material NORGE45g 2) Machine rotary printing
GALAXY S4 | 34 | GH68-35761A | LABEL(R)-QUALCOMM 4G(BLACK);SHC-Z150L,PE | PET FILM,0.08,10.0,2.5,BLACK | 10 x 2.5, PRINT ON SSG 320
GALAXY S4 | 35 | GH63-03159A | PROTECTOR VINYL-REAR SIDE;GT-I9500,ST-55 | ST-5555,CLEAR | Slit material in MP line High Speed machine Press Auto Packing
GALAXY S4 | 36 | GH63-03160A | PROTECTOR VINYL-REAR BTM;GT-I9500,ST-555 | ST-5555,CLEAR | Slit material in MP line High Speed machine Press Auto Packing
GALAXY S4 | 37 | GH63-03301A | PROTECTOR VINYL-REAR TOP(LTE);GT-I9505,S | ST-5555,2.88X26.09,CLEAR | Slit material in MP line High Speed machine Press Auto Packing
GALAXY S4 | 38 | 0204-006032 | THINNER;HP 3300 THINNER,80%,0.88±0.01 | HP 3300 THINNER,80%,0.88±0.01 | Dissolver machine imported from Korea Raw material from Korea Solvent from local importer. Testing instrument from Korea.
GALAXY S4 | 39 | GH02-00111C | CHEMICALS-MP-2000<B>;GT-N7000,MP-2000<B> | MP-2000<B> | CHEMICAL
GALAXY S4 | 40 | GH02-00163C | CHEMICALS-PRIMER 900;GT-I9500,PRIMER 900 | PRIMER 900 | CHEMICAL
GALAXY S4 | 41 | GH02-00190B | CHEMICALS-VM-UV GP2000 TOP(REAR);GT-I950 | VM-UV GP2000 TOP | CHEMICAL
GALAXY S4 | 42 | GH02-03848A | CHEMICALS-VM-PU 3300M SH-9032 <A>;GT-I95 | VM-PU 3300M SH-9032 <A> | CHEMICAL
GALAXY S4 | 43 | GH63-03433A | COVER CASE-REAR WHITE;GT-I9500,PC,IH1040 | PVD : Sn 99.99% Coating : 2C VM-PU 3000M SH-9032(100), MP-2000, VM-UV 1540-1 IT#2, NC Laser | * Maker machine: WOOJIN Injection Capacity: 105 to 657 cm3 Pressure max: 3500Kg/cm2 Machine type: 280 T to 300 T Mold temp controller: YUDO Hot runner controller: Hotsys Screw L/D ratio: 25 to 35 ( OK) * Coating line : Auto line Multi PVD *Assembly line * CNC machine * Logo assy machine
GALAXY S4 | 44 | 0103-007935 | RESIN-PC;EXL1414,GY7D493,HB | EXL1414,GY7D493,HB | Trading company. Nagase VN imports from Japan, then re-sell to SEV
GALAXY S4 | 45 | GH98-26485A | ASSY KEY-POWER;GT-I9500,EU,WHITE | URETHANE,13X2.1,BLACK,AL,SILVER | 1.Al-key(CNC_Machine/Anodizing/Press Machine) 2.Base(Injection Machine/Cutting Machine) 3.Assy-line
GALAXY S4 | 46 | GH98-26486A | ASSY KEY-VOLUME;GT-I9500,EU,SILVER | URETHANE,13X2.1,BLACK,AL,SILVER | 1.Al-key(CNC_Machine/Anodizing/Press Machine) 2.Base(Injection Machine/Cutting Machine)
GALAXY S4 | 47 | GH98-27263A | ASSY RUBBER-MIC HOLDER BTM;GT-I9500,EU,B | Machinery-ETC,NBR,BLACK | -RUBBER FORMING -ASSEMBLY -INJECTION -SPRAY -PRINT -LASER
GALAXY S4 | 48 | GH02-04094A | SPONGE-ANTI VIB;GT-I9500,SRJ 0.2,0.3T,BL | SRJ 0.2,0.3T,BLACK | SMT Asembly line Nomaly machine Pess Packing
GALAXY S4 | 49 | GH02-04196A | TAPE ETC-TAPE SUB PCB CONN;GT-I9500,TESA | TESA 7530,0.03T,BLACK | Slit material in MP line High Speed machine Press Auto Packing
GALAXY S4 | 50 | GH02-04198A | TAPE ETC-MIC SEALING;GT-I9500,PET SHEET | PET SHEET 0.05,0.15T,WHITE | SMT Asembly line Nomaly machine Pess Packing
GALAXY S4 | 51 | 3705-001448 | CONNECTOR-COAXIAL;DC-6GHz,50ohm | -Spec : DC-6GHz,50ohm '-Tech : Press-Auto Insert machine-Fitting Nail cuttin | - Automated assembling line - Injection mold process
GALAXY S4 | 52 | 3705-001866 | CONNECTOR-COAXIAL;RF SWITCH,JACK,DC6000M | -Tech : Press-Auto Insert machine-Fitting Nail cuttin | - Automated assembling line - Injection mold process
GALAXY S4 | 53 | 3711-007188 | HEADER-BOARD TO BOARD;BOX,20P,2R,0.4mm,S | -Tech : Press-Auto Insert machine-Fitting Nail cuttin '-Spec : RF SWITCH,JACK,DC6000MHz,50Ohm | Technical Information -Assembly line -Auto Labelling -Emboss packing line -View inspector
GALAXY S4 | 54 | 3711-007746 | HEADER-BOARD TO BOARD;BOX,40P,2R,0.4mm,S | -Tech : Press-Auto Insert machine-Fitting Nail cuttin '-Spec : BOX,40P,2R,0.4mm,SMD-S,AU,BLK | - Automated assembling line - Injection mold process
GALAXY S4 | 55 | 3711-008151 | HEADER-BOARD TO BOARD;BOX,16P,2R,0.4mm,S | -Tech : Press-Auto Insert machine-Fitting Nail cuttin '-Spec : BOX,16P,2R,0.4mm,SMD-S,AU,BLK | Injection Molding from UJU Korea stamping from UJU Korea Auto Asembly line from UJU Korea Vision inspection from UJU Korea Auto Labelling from UJU Korea
GALAXY S4 | 56 | 3712-001373 | CONNECTOR-TERMINAL;1.5x3.5x2.0mm | -Tech : Press-Auto Insert machine-Fitting Nail cuttin '-Spec : 1.5x3.5x2.0mm | Auto Assembly
GALAXY S4 | 57 | 3712-001458 | CONNECTOR-TERMINAL;Screw Type,1.4mm,YCUT | -Tech : Press-Auto Insert machine-Fitting Nail cuttin '-Spec : Screw Type,1.4mm,YCUT | Auto Assembly
GALAXY S4 | 58 | GH41-03966A | PCB MAIN-GT_I9505;GT-I9505,FR-4,10,0.65T | - Spec :PCB MAIN-GT_I9505;GT-I9505,FR-4,10,0.65T '-Tech :Lamination,Cu plating | -Cutting Sheet( PP , CCL) -Etchung line, Circurt Formation -Lazer Drilling -Copper Plating line -Lamilating -External Etching -Coating -AU Plating -Array Cutting, Lazer Labelling
GALAXY S4 | 59 | 3711-008485 | CONNECTOR-BATTERY;4P,2.5mm,AU,BLK,SMD-A, | -Tech : Press-Auto Insert machine-Fitting Nail cuttin '- Spec : ;4P,2.5mm,AU,BLK,SMD-A, | - Automated assembling line - Injection mold process
GALAXY S4 | 60 | 3711-008490 | HEADER-BOARD TO BOARD;BOX,54P,2R,0.4mm,S | -Tech : Press-Auto Insert machine-Fitting Nail cuttin | Injection Molding from UJU Korea stamping from UJU Korea Auto Asembly line from UJU Korea Vision inspection from UJU Korea Auto Labelling from UJU Korea
GALAXY S4 | 61 | 3711-008508 | HEADER-BOARD TO BOARD;BOX,34P,2R,0.35mm, | -Tech : Press-Auto Insert machine-Fitting Nail cuttin '- Spec : BOX,34P,2R,0.35mm | Injection Molding from UJU Korea stamping from UJU Korea Auto Asembly line from UJU Korea Vision inspection from UJU Korea Auto Labelling from UJU Korea
GALAXY S4 | 62 | 3711-008509 | HEADER-BOARD TO BOARD;BOX,24P,2R,0.35mm, | -Tech : Press-Auto Insert machine-Fitting Nail cuttin '-Spec : BOX,24P,2R,0.35mm | Injection Molding stamping Auto Asembly line Vision inspection Auto Labelling
GALAXY S4 | 63 | 3711-008511 | HEADER-BOARD TO BOARD;BOX,24P,2R,0.35mm, | -Tech : Press-Auto Insert machine-Fitting Nail cuttin '- Spec : BOX,24P,2R,0.35mm | Injection Molding stamping Auto Asembly line Vision inspection Auto Labelling
GALAXY S4 | 64 | GH63-03214A | SHIELD-COVER C;GT-I9505,STAINLESS-STS304 | STAINLESS-STS304 | 1) Press machine 110-200t 2) Welding machine
GALAXY S4 | 65 | GH98-26898A | ASSY COVER-SHIELD CAN A;GT-I9505,EU,SILV | SHIELD-COVER A;,STAINLESS-STS304, shield -frame | 1) Press machine 110-200t 2) Welding machine
GALAXY S4 | 66 | GH98-26899A | ASSY COVER-SHIELD CAN B;GT-I9505,EU,SILV | SHIELD-COVER A;,STAINLESS-STS304, shield -frame | 1) Press machine 110-200t 2) Welding machine
GALAXY S4 | 67 | GH98-26902A | ASSY COVER-SHIELD D;GT-I9505,EU,SILVER | SHIELD-COVER D;,STAINLESS-STS304 | 1) Press machine 110-200t 2) Welding machine
GALAXY S4 | 68 | GH59-13278A | MODULE-SD+SIM FPCB(GT_I9505);GT-I9505,10 | -Spec :SIM FPCB,-30℃ ~ +85℃,DC 3.7V, 500mA,35.20X28.25X0.4mm '-Tech :SMT | FPCB : BAKING SMT: Asembly line SPBA : FUNTIONAL TEST
GALAXY S4 | 69 | GH96-06146A | ASSY CAMERA-13M 1/3&quot; MODULE(GT-I950 | 13M CAMERA MODULE, 0.65G | CHIP: 100nF,10%,6.3V,X5R,TP,0603 assembly, C-CER,CHIP;220nF,20%,6.3V,X5R,TP,0603., GOLD-WIRE import form HEARUS Vendor
GALAXY S4 | 70 | GH68-38836J | LABEL MAIN-EUROPE-SAM;GT-I9505,PET,T0.1, | PET,T0.1,25,30,WHITE,A,30*25 | Printing M/C : HTL220-2C, HTL-3S.
GALAXY S4 | 71 | 6001-002083 | SCREW-MACHINE;CH,+,M1.4,L3.5,NI PLT,SWRC | CH,+,M1.4,L3.5,NI PLT,SWRCH18A,NYLOCK,HD2.5,HT0.5 | 1> Heading machine: in China, Korea 2> Rolling Machine: in China, Korea 3 > Heating machine: in Korea 4 > Plating machine in Korea 5> Hilock machine in Korea
GALAXY S4 | 72 | GH63-03619A | PROTECTOR VINYL-SENSOR;GT-I9500,ST-5526D | ST-5526DB,BLUE | ST-5526DB( improt from Korea, burning )
GALAXY S4 | 73 | GH63-03684A | PROTECTOR VINYL-BATT COVER SHIP PRINT;GT | ST-5566HC-AS,80.72X156.44,CLEAR | 80.72 X 156.44, PRODUCT ON GSCS 290
GALAXY S4 | 74 | GH02-04070A | THERMAL INSULATION-TAPE WATERPROOF_LTE;G | TAPEX5212BSH,0.01,7.68,16.08 | TESA7530 0.03T( improt from Korea, burning )
GALAXY S4 | 75 | GH68-39448C | LABEL MAIN-GERM_STK_ONLY;GT-N7100,EU,PP, | PP,T0.13,28,15,WHITE,A,28*15 | Printing M/C : HTL220-2C, HTL-3S,HTL300-5C.
GALAXY S4 | 76 | 6001-002261 | SCREW-MACHINE;CH,+,M1.4,L2,NI PLT,SWRCH1 | CH,+,M1.4,L2,NI PLT,SWRCH18A,NYLOCK,HD2.5,HT0.5 | 1> Heading machine: in China, Korea 2> Rolling Machine: in China, Korea 3 > Heating machine: in Korea 4 > Plating machine in Korea 5> Hilock machine in Korea
GALAXY S4 | 77 | GH02-04189A | THERMAL INSULATION-TAPE ABSORBER LTE;GT- | TAPE ABSORBER LTE,EFX 0.13,0.2,9.66,10.40 | 10.40 X 9.66, PRODUCT ON GSP IN 3232
GALAXY S4 | 78 | GH02-04376A | TAPE INSU-OCTA PROTECT;SGH-N045,ST-850GF | ST-850GFL,0.06T,GREEN | 10.5 X 3.50, PRODUCT ON GSAMCH 320
GALAXY S4 | 79 | GH31-00641A | MOTOR LINEAR VIBRATION;DMJBRN0934AV,SGH- | -Linear, pi 9 * T3.4 - 1.25G ~ 1.8G -FPCB contact | '- Plunger Asembly line. -Stator asembly line - Gluing UV - Auto Laser welding - Tape Adhesion
GALAXY S4 | 80 | GH39-01603A | CBF COAXIAL CABLE-94.5MM(GT_I9505);GT-I9 | -Spec : CBF COAXIAL CABLE-94.5MM '- Tech :Wire hardness-Indenting | Testing components + CABLE CUTTING +Terminal cutting: Handwork +Indenting ( Insulator + LP SHELL): handwork +CABLE Cutting & STRIP : handwork +Terminal+Solderingcable+ Assembly test: Handwork +CARRIER cutting: handwork +On/Off signal test: handwork +Visual inspection: Automatic
GALAXY S4 | 81 | GH59-13082A | MODULE-EARJACK+SENSOR(GT_I9505);GT-I9505 | - Spec : 15.09mmX23.97mm '-Tech : SMT-auto Marking | -FPCB import from Korea -SMD line -Assemnly line (Bonding, Tape, Rubber) -Auto Marking
GALAXY S4 | 82 | GH59-13083A | MODULE-SUB PBA+SENSOR FPCB(GT_I9505);GT- | - Spec :-38±2dB,100-185uA '-Tech : SMT-auto Marking | - Fine Pattern - SMT Assembly Line
GALAXY S4 | 83 | GH59-13102A | UNIT-TOUCH PBA(GT_I9500);GT-I9500,GT-I95 | -Spec : Phi4,0.15T,2.5mm '- Tech : SMD-Domesheet | - SMT: Solder cream print, mounter, replow, AOI - PBA: reflection, Functions, hot press, X Ray, Down load - Dome sheet: Bonding print, Blacking print, press haft cuting, Dome press, Laminating M/C
GALAXY S4 | 84 | GH59-13109A | MODULE-RCV+SENSOR+IRLED;GT-I9500,VCI9500 | -Spec : RCV-IR LED-FPCB '- Tech : SMT- Function checking | FPCB and Sensor import from Korea -SMT Asemply line -Funtion checking machine -Handing asembly
GALAXY S4 | 85 | GH61-02812A | PLATE-GESTURE;GT-I9500,STAINLESS-STS304, | PLATE-GESTURE ,STAINLESS-STS304,5.5X12,SILVER | 1) Inj machine 110-130t 2) Press machine 35-200t 3) CNC 4) Plating
GALAXY S4 | 86 | GH61-03055A | PLATE-BRACKET IF CONN;GT-I9500,STAINLESS | PLATE-BRACKET IF CONN TAINLESS-STS304,SILVER | 1) Inj machine 110-130t 2) Press machine 35-200t 3) CNC 4) Plating
GALAXY S4 | 87 | GH63-04707A | PROTECTOR-VINYL PROTECT TSP PROCESS( ROL | ST-5560AS,0.045,OPEN | Printing color: 1 color ( Cool Gray 7C ) Machinery: Sanky machinery
GALAXY S4 | 88 | GH63-06171A | PROTECTOR-VINYL WINDOW FILM;GT-I9500,ST- | ST-8585WR B,0.145,65.30*132.15 | 1) Raw material ST-8585WR B 2) Die cut machine
GALAXY S4 | 89 | GH96-06085A | ASSY LCD-4.99"FHD SGH-I337 WHITE OCTA;OL | OLED Display Inch Size: 4.99' Resolution: 1080 x 1920 Active Area(WxH) : 62.10 x 110.40 | PCB Assy LGP LCD assy
GALAXY S4 | 90 | GH96-06276A | ASSY CAMERA-VT MODULE(GT_I9505);2M,1/6", | Resolution : 2M Optical Format:1/6" Sensor P/N: 6B2 Pixel Size : 1.34 Active Pixels:1936 x 1096 | - SMT: Solder Printer, Chip Mounter, Reflow M/C,Solder Cream .. - Die Attach: D/A Attach M/C, OVEN -Wire Bond: Wire Bonding M/C, Wire Bonding - Housing Attach or Actuator Attach: Epoxy Cure M/C, IR 검사기 - Lens Assy: Lens Assy M/C - PCB Sawing: Saw M/C - Bonding: Hot Bar M/C
GALAXY S4 | 91 | GH98-26251A | ASSY CASE-FRONT;GT-I9505,EU,WHITE | Coating 4 layer. 1C : 5200-2#MC 2C : VM-PU 3300M, MP-2000, HP3300 3C : VM-PU 3000M, SH-9032, HP-3300 4C : Clear coat VM-UV 1540-1, 100% PVD : Sn 99.99% Laser Heat Compress LCD Bracket EMI Gasket : STARSHIELD® GS-SG6001A | Sumitomo 180 Ton Electric Injection Machine Spindle Line : Samboo Dong Boo Joong Sim EVA PVD : Neovac

## 7" Tab
Localization Technology
MODEL | No | Component | Object description | Category | Localization Y/N | Reason not Localization | SPECIFICATION | Technical Information
LT02 | 1 | GH63-04993A | PROTECTOR-VINYL MAIN WINDOW US V2 ROLL T | DIE CUT | Y |  | ST-6500AS,0.135,OPEN | Printing color: 2 -white, 2 -black, white, 1- 376C Printing machinery: Sanki machinery
LT02 | 2 | GH68-39152A | LABEL(R)-EUROPE;SM-T210R,EUROPE,T0.13,31 | DIE CUT | Y |  | T0.13,31,19,WHIT,A,31X19 | Printing color: 1 color ( Black ) Machinery: Sanki machinery and Diecut machinery
LT02 | 3 | GH39-01567A | DATA LINK CABLE-USB CABLE, 3.3PI, 1.5M;4 | CABLE | Y |  | -Spec : 3.3PI, 1.5M;4 '-'-Tech : Press-SR Molding-Welding | -Injection M/C -ultrasonic waves M/C -DROP TEST M/C
LT02 | 4 | GH44-02432F | ADAPTOR-ETA-U90JBE;ETA-U90JBE,5V,2A,u-US | ADAPTOR | Y |  | -Spec : 5V-2A,35.8gram, 21.5x 36.4x 51.0 (WxLxH)mm '-'-Tech : Injection-SMT | -Injection M/C 120T/180T -SMT: AXIAL, RADIAL LINE -AUTO SOLDER WELDING -BURNING
LT02 | 5 | GH68-40112A | LEAFLET-US STOP CARD(SM-T210R);SM-T210R, | PACKING,MANUAL | Y |  | Language ENGLISH,USA,paper SERP 150*90, color 4c*4c | Plate making: Trendsetter 800 Quantum AL, in Japan - Printing: Heildelberg 4 colors, in Germany - Cutting: Polar mohr SD-P, in Japan
LT02 | 6 | GH90-22781A | MANUAL-XAR (SM_T210R);SM-T210R,XAR,USA | PACKING,MANUAL | Y |  | Language English, paper SERP 50, size: 64*105, color 4c*4c | Plate making: Trendsetter 800 Quantum AL, in Japan - Printing: Heildelberg 5 colors, in Germany - Cutting: Polar mohr SD-P, in Japan - Folding: Shoei star SPK, in Japan - Binding: Horizon BQ-440, in Japan - Cutting: Polar mohr SD-P, in Japan -
LT02 | 7 | GH90-26254A | PAA-UNITBOX(T210R-XAR-GR);SM-T210R,XAR | PACKING,MANUAL | Y |  | 1) Demension 193*5 *118*46 2) Material : Kraff Paper 350g 3) UV Matte Priting with 6 colors | 1)UV Printing MC 6 Colors (Germany) 2)Auto Diecutting MC (China / Taiwan) 3) Auto guling MC (China / Taiwan)
LT02 | 8 | GH98-29405A | ASSY COVER-EF-BT210WREBUS;SM-T210,US,PC, | Mechanic | N | No Technology | Leather cover, film, coating, rubber | 1) Mold clamping force injection (Cradle) : 280T 2) Mold clamping force injection (Locker) : 80T 3) Material :ALL PC
LT02 | 9 | GH68-13691A | LABEL(R)-MASTER;SGH-C406,LTN,ART100,T0.1 | DIE CUT | Y |  | ART100,T0.1,120,80,WHT | 80 X 120, print on GSP 3232
LT02 | 10 | GH68-25240A | LABEL PACKING-BARCODE UNIT SPRINT_SMALL; | DIE CUT | Y |  | T0.05,65,40,WHITE,A,65*42 | 65 X 40,PRINT ON SSG 320
LT02 | 11 | GH68-34364A | LABEL MAIN-SEAL_WHT_NEW;GT-I9100,SEAL_WH | DIE CUT | Y |  | ART PAPER,T0.114,45,25 | 45 X 25, Print on GSP 3030
LT02 | 12 | GH69-18177A | MASTER BOX-XAR-POUCH;SM-T210R,PAPER,246, | PACKING,MANUAL | Y |  | 1) Dimension 246 *127*211 2) Flexo Printing 1 color 3) Matrial KP250/CA150/KP250 | 1) Flecxo Printing (Germany / Taiwan) 2) Diecutting MC 3) Auto Gluing MC
LT02 | 13 | GH69-18331A | MASTER BOX-SPACE-POUCH;SM-T210R,PAPER,45 | PACKING,MANUAL | Y |  | 1) Dimension 455*300*900 2) Matrial KP250/CA150/KP250 3) Flexo Printing 1 color | 1) Flecxo Printing ( Germany / Taiwan ) 2) Diecutting MC 3) Auto Gluing MC
LT02 | 14 | 6001-002051 | SCREW-MACHINE;PH,+,M1.4,L2.5,NI PLT,SWRC | MECHANIC | Y |  | PH,+,M1.4,L2.5,NI PLT,SWRCH18A,NYLOK, HD2.5, HT0.5 | 1> Heading machine: in China, Korea 2> Rolling Machine: in China, Korea 3 > Heating machine: in Korea 4 > Plating machine in Korea 5> Hilock machine in Korea
LT02 | 15 | GH02-02586A | TAPE ETC-SHIELD ELEC_2;GT-C3262,ST-850GF | DIE CUT | Y |  | ST-850GFL,0.05t,12,7 | ST-850 GFL(0.06T) ( improt from Korea, burning )
LT02 | 16 | GH02-04270A | TAPE ETC-HOMEKEY;SM-T210,ST-850GFL,13.20 | DIE CUT | Y |  | ST-850GFL,13.20,21.30,GREEN | ST-850GFL 0.06T( improt from Korea, burning )
LT02 | 17 | GH02-04273A | THERMAL INSULATION-TAPE-HEAT-LCD;SM-T210 | DIE CUT | Y |  | SS400,0.07T,35.84,130.66,DARK GRAY | SSD010-0.1T( improt from Korea, burning )
LT02 | 18 | GH43-03911A | INNER BATTERY PACK-SP4960C3C, INNER PACK | BATTERY | Y |  | - OCV: 3.9V -Capacity: 4000mAh -Use case-frame | -Cell import from Japan -PCM Injection -SMT Asembly line -Auto PCM Asembly -Auto Labelling -X-Ray
LT02 | 19 | GH59-13383A | KEY FPCB-LCD CON TO CON FPCB;SM-T211 CTC | FPCB | Y |  | -Spec : CON TO CON FPCB,11.6mm*35.87mm '-Tech :SMT | SMT Assembly O/S test
LT02 | 20 | GH59-13388A | KEY FPCB-HOMEKEY FPCB;LT02,SSH3714PA5631 | FPCB | Y |  | -Spec : Phi4,0.15T,2.5mm '- Tech : SMD-Domesheet | Material import from KOREA SMT Asembly line Double Tape Asembly line
LT02 | 21 | GH59-13414A | ASSY ETC-EARJACK FPCB( SM_T211);SM-T211, | FPCB | Y |  | - Spec : SM-T211,S1000M108,EARJACK ,24.12X7.1 '-Tech : SMT | SMT Assembly O/S test
LT02 | 22 | GH59-13417A | MODULE-SPK LEFT;SM-T210 / T211,DMSP1115P | SPEAKER | y |  | - Spec : 19.58mm-5.42mm (LxW) '-Tech : SMD-Test | FPCB import from Korea, Funtion checking machine , Test NTI, semiautomatic
LT02 | 23 | GH59-13418A | MODULE-SPK RIGHT;SM-T210 / T211,DMSP1115 | SPEAKER | Y |  | -Spec:110dB,850Hz,8.5ohm,36.04X37.86X32.13mm '-Tech : Injection Molding, wire auto machine,Welding sonic auto | FPCB import from Korea, Funtion checking machine , Test NTI, semiautomatic
LT02 | 24 | GH59-13459D | TOUCH/PANEL(C-TYPE)-SM_T210 TSP(RED);Gla | TSP | Y |  | Glass,185.28 x 108.38 x 0.7,C-Type,BT532,GFF,0.7mm,RED | CNC Printing TSP assy
LT02 | 25 | GH59-13526A | ASSY ETC-SIDEKEY FPCB;LT02,3 SMT TYPE DO | FPCB | Y |  | - SMT Type Dome -Use 4 Double tape & poron tape -FPCB plating by Ni,Cu, Au with 0.03um~7um thickness | - FPCB import from Korea - SMT assembly line - Auto mounting - Function checking machine - Tape handing assembling
LT02 | 26 | GH61-03689A | BRACKET-MAIN ANTENNA;SM-T210,PC,5.01,72. | ANTENNA | Y |  | PC,5.01,72 | -Sensor import from Korea - LDS Inhouse - Laser partterning - Coating - Plating/Painting - Funtion checking
LT02 | 27 | 3709-001734 | CONNECTOR-CARD EDGE;8P,1.1mm,SMD-S,AU+NI | CONNECTOR | N | Technology | -Spec :8P,1.1mm,SMD-S,AU+NI,SD CARD '-Tech : Press-Auto Insert machine-Fitting Nail cuttin | Injection Molding from UJU Korea stamping from UJU Korea Auto Asembly line from UJU China Vision inspection from UJU China Auto Labelling from UJU Korea
LT02 | 28 | 3711-006882 | HEADER-BOARD TO BOARD;BOX,30P,2R,0.4mm,S | CONNECTOR | N | Technology | -Spec :30P,2R,0.4mm,SMD-S,AU,BLACK '-Tech : Press-Auto Insert machine-Fitting Nail cuttin | Injection Molding from UJU Korea stamping from UJU Korea Auto Asembly line from UJU Korea Vision inspection from UJU Korea Auto Labelling from UJU Korea
LT02 | 29 | 3711-006923 | HEADER-BOARD TO BOARD;BOX,16P,BOX,0.4mm, | CONNECTOR | N | Technology | -Spec : 16P,BOX,0.4mm,SMD-S,AU,BLK '-Spec :30P,2R,0.4mm,SMD-S,AU,BLACK | Technical Information -Assembly line -Auto Labelling -Emboss packing line -View inspector
LT02 | 30 | 3711-007107 | SOCKET-BOARD TO BOARD;30P,2R,0.4mm,SMD-S | CONNECTOR | N | Technology | - Spec : 30P,2R,0.4mm,SMD-S,AU,BLK '-Tech : Press-Auto Insert machine-Fitting Nail cuttin | Cell import from Japan -> Not applicable PCM Injection -> Not applicable SMT Asembly line -> Not applicable Auto PCM Asembly ->Not applicable Auto Labelling ->Yes X-Ray -> Not applicable
LT02 | 31 | 3711-007494 | CONNECTOR-HEADER;5P,1R,1.5mm,SMD-A,NI+AU | CONNECTOR | N | Technology | -Spec : 5P,1R,1.5mm,SMD-A,NI+AU,BLK '-Tech : Press-Auto Insert machine-Fitting Nail cuttin | -. Housing injection -. Press stamping -. Auto assembly -. Auto vision inspection
LT02 | 32 | 3711-007738 | HEADER-BOARD TO BOARD;BOX,10P,2R,0.4mm,S | CONNECTOR | N | Technology | -BOX,10P,2R,0.4mm,SMD-S,AU/NI,BLK '-Tech : Press-Auto Insert machine-Fitting Nail cuttin | - Press - Plating - Insert molding - Automatic Assembly
LT02 | 33 | 3711-008161 | HEADER-BOARD TO BOARD;BOX,20P,2R,0.4mm,S | CONNECTOR | N | Technology | -Spec : BOX,20P,2R,0.4mm,SMD-S,AU,BLK '-Tech : Press-Auto Insert machine-Fitting Nail cuttin | - Press - Plating - Insert molding - Automatic Assembly
LT02 | 34 | 3711-008163 | HEADER-BOARD TO BOARD;BOX,60P,2R,0.4mm,S | CONNECTOR | N | Technology | - Spec : BOX,60P,2R,0.4mm,SMD-S,AU,BLK '-Tech : Press-Auto Insert machine-Fitting Nail cuttin | - Press - Plating - Insert molding - Automatic Assembly
LT02 | 35 | 3712-001375 | CONNECTOR-TERMINAL;1.5x3.0x1.3mm,-,-,-,Y | CONNECTOR | N | Technology | -Spec :BOX,60P,2R,0.4mm,SMD-S,AU,BLK '-Tech : Press-Auto Insert machine-Fitting Nail cuttin | Plating : Ni-Barrier Line Press Line
LT02 | 36 | 3712-001473 | CONNECTOR-TERMINAL;1mm,YCUT-FX,AU+NI | CONNECTOR | N | Technology | -Spec : 1mm,YCUT-FX,AU+NI '-Tech : Press-Auto Insert machine-Fitting Nail cuttin | - Automated assembling line - Injection mold process
LT02 | 37 | 4709-001997 | FREQ-DISTRIBUTER;4900-5850MHz/0.7dB,2400 | MLCC | N |  |  | Pre-conditioning (JESD22-A113C)--> Environment Test(temperature- IEC 1178-1.4.8.15) --> Mechanical Test (shock test, drop test- IEC 68-2-36 FDB) --> Physical test (solder heat- JIS C 5201 4.17)
LT02 | 38 | GH41-04036A | PCB MAIN-SM_T211;SM-T211,FR-4,8,10,214X1 | PCB | Y |  | - Spec :SM-T211,FR-4,8,10,214X130,2,0.4PITCH '-Tech :Lamination,Cu plating | -Cutting Sheet( PP , CCL) -Etchung line, Circurt Formation -Lazer Drilling -Copper Plating line -Lamilating -External Etching -Coating -AU Plating -Array Cutting, Lazer Labelling
LT02 | 39 | GH62-00027A | PAD GAP;SCH-R860U,Conductive silicone,1, | SEMICONDUCTOR | N |  |  | - Conductive silicone for SMT - Size : Width 0.6mm, Length 3.2mm, Height 1.0mm
LT02 | 40 | GH98-27270A | ASSY BRACKET-ASSY SHIELD CAN-MAIN (SCREW | PRESS | Y |  | SHIELD-GASKET,STAINLESS-STS,SHIELD-CAN ,STAINLESS-STS304 | 1) Press machine 110-200t 2) Welding machine
LT02 | 41 | 3722-003767 | JACK-MICRO USB;11P(5P+6P),SN/NI,BLK,SMD- | CONNECTOR | N | Technology | - Spec : 1P(5P+6P),SN/NI,BLK,SMD-A,B,2.0,8.1x7.6x2.75mm '-Tech : Press-Auto Insert machine-Fitting Nail cuttin | PRESS / INSERT MOLD / Ass'y and Packaging (with Automachine)
LT02 | 42 | 6001-002051 | SCREW-MACHINE;PH,+,M1.4,L2.5,NI PLT,SWRC | MECHANIC | Y |  | PH,+,M1.4,L2.5,NI PLT,SWRCH18A,NYLOK, HD2.5, HT0.5 | 1> Heading machine: in China, Korea 2> Rolling Machine: in China, Korea 3 > Heating machine: in Korea 4 > Plating machine in Korea 5> Hilock machine in Korea
LT02 | 43 | 2203-005281 | C-CER,CHIP;0.0015nF,0.1pF,50V,NP0,1005 | MLCC | N
LT02 | 44 | 1203-004776 | IC-POSI.FIXED REG.;RP103K331D,PLP,4P,1x1 | SEMICONDUCTOR | N
LT02 | 45 | 1107-002195 | IC-EMMC;KLM8G1WE4A-A001,8GByte,FBGA,169Z | SEMICONDUCTOR | N
LT02 | 46 | 1105-002570 | IC-DDR SDRAM;H9TKNNN8JDAPLR-NGHR,8Gbit,1 | SEMICONDUCTOR | N
LT02 | 47 | GH96-06307A | ASSY CAMERA-1/6" 1.3M_VT MODULE(SM-T211) | Camera | N | No Technology | Resolution : 1.3M Optical Format:1/6" Pixel Size : 1.75 Active Pixels:1280 x 1024 | - SMT: Solder Printer, Chip Mounter, Reflow M/C,Solder Cream .. - Die Attach: D/A Attach M/C, OVEN -Wire Bond: Wire Bonding M/C, Wire Bonding - Housing Attach or Actuator Attach: Epoxy Cure M/C, IR 검사기 - Lens Assy: Lens Assy M/C - PCB Sawing: Saw M/C - Bonding: Hot Bar M/C
LT02 | 48 | GH96-06360A | ASSY CAMERA-1/5" 3M_ MODULE(SM-T211);3M | Camera | Y |  | 3M FF,1/5",SR352,1.4μm,2048 x 1536,2.6,64.8,3.65,Red,Digital optics | - SMT: Solder Printer, Chip Mounter, Reflow M/C,Solder Cream .. - Die Attach: D/A Attach M/C, OVEN -Wire Bond: Wire Bonding M/C, Wire Bonding - Housing Attach or Actuator Attach: Epoxy Cure M/C, IR 검사기 - Lens Assy: Lens Assy M/C - PCB Sawing: Saw M/C - Bonding: Hot Bar M/C
LT02 | 49 | GH98-27267C | ASSY KEY-HOME;SM-T211,SILICONE,37.42X7.5 | INJECTION | Y |  | Key (Div) 64AL,Al,16.7X6.2,RED,SILICONE,37.42X7.5,GN | -RUBBER FORMING -ASSEMBLY -INJECTION -SPRAY -PRINT -LASER
LT02 | 50 | GH98-27716A | ASSY BRACKET-IF;SM-T215,OPEN,75.,SILVER | PRESS | Y |  | BRACKET-IF,STAINLESS-STS304,1.4, | 1) Press machine 110-200t 2) Welding machine
LT02 | 51 | GH98-28505A | ASSY BRACKET-LCD WIFI V2;SM-T210R,US,BLA | Mechanic | N | No Technology | BRACKET-NDC LCD;SM-T211,MG,184.58,108.22.RUBBER-MIC 2ND;SM-T211,SILICONE,7.8X5.1, | 1) Press machine 2) Hot chamber diecuting machine.
LT02 | 52 | GH96-06732B | ASSY LCD-7" SDC WSVGA VE ASSY_A_GRADE;TF | LCD | N | No Technology in VN | OLED Display Inch Size: 4.99' Resolution: 1080 x 1920 Active Area(WxH) : 62.10 x 110.40 | PCB Assy LGP LCD assy
LT02 | 53 | GH98-27757C | ASSY CASE-REAR US;SM-T210,PC,187.12X110. | INJECTION | Y |  | PVD : Sn 99.99% Coating : 2C VM-PU 3000M SH-9032(100), MP-2000, VM-UV 1540-1 IT#2, NC Laser | Sumitomo 180 Ton Electric Injection Machine Spindle Line : Samboo Dong Boo Joong Sim EVA PVD : Neovac Dong Boo CNC machine